## Deliverables_A-D
Package | Item

## Stages
Stage | Status | Details

## Artifacts
Name | Stage | Status | Notes

## Acceptance_Criteria
Criterion
Jet coherence ≥ 0.90
Ripple amplitude −30–50% vs straight inlet; no entrainment increase
ELC drift ≤ 0.1 Hz; no hunting
Power 10–12 kW window

## Sections
Section | Title

## Tests
Test_ID | Name | Objective | Setup | Parameters | Instruments | Acceptance_Criteria | Status | Stage | Linked_Artifacts
T-001 | Jet_Coherence_Test | Assess jet coherence; ensure coherent jet meets threshold. | Bench Test Pack; imaging config |  | Imaging setup (per imaging config). | Jet coherence ≥ 0.90 | Defined | B | Procedure; Datasheet; Imaging config
T-002 | Tank_Ripple_Test | Measure tank ripple amplitude reduction vs straight inlet; verify no entrainment increase. | Bench Test Pack; PT mounting sketch |  | Pressure transducer (PT). | Ripple amplitude −30–50% vs straight inlet; no entrainment increase | Defined | B | Procedure; Datasheet; PT mounting sketch
T-003 | Electrical_Stability | Verify ELC drift ≤ 0.1 Hz with no hunting | Generator + ELC narrow window; nominal load |  | ELC + scope/logger | ELC drift ≤ 0.1 Hz; no hunting | Defined | C | Procedure; Logger config
T-004 | Power_Output | Confirm power within 10–12 kW at operating head | Turbine+generator; calibrated meters |  | Wattmeter + V/I sensors | Power between 10 and 12 kW | Defined | C | Procedure; Datasheet

## Measurements
Timestamp | Test_ID | Sensor | Value | Unit | Baseline_Value | Conditions | Notes | Pass | Rule_Eval

## Dashboard
MicroHydroV1 — Test Summary
Summary by Test_ID
Test_ID | Total | Pass | Fail
T-001
T-002
T-003
T-004
TOTAL

## Trends
T-003 — ELC Drift vs Time
Timestamp | Value (Hz)
T-004 — Power Output vs Time (10–12 kW band)
Timestamp | Power (kW) | Lower | Upper