## Sheet1
Section | Key | Value
Diffuser | D_in | 32
Diffuser | D_out | 82
Diffuser | Length | 95
Diffuser | Profile | Curved
Diffuser | Wall | 3
Diffuser | Mount_OD | 90
Diffuser | Flange_OD | 100
Diffuser | Bolt_PCD | 84
Diffuser | Bolt_Size | M4
Diffuser | Bolt_Hole_D | 4.5
Nozzle | D_throat | 9
Nozzle | D_inlet | 26
Nozzle | L_converge | 38
Nozzle | L_straight | 12
Nozzle | Exit_Angle | 21
Nozzle | Wall | 2.5
Nozzle | Housing_OD | 48
Nozzle | Mount_Length | 30
Insert | Vanes | 6
Insert | Vane_Angle | 24
Insert | Vane_Height | 11
Insert | Insert_OD | 25
Insert | Hub_D | 10
Insert | Wall | 1.5
VanePack_Common | Outer_Diameter | 88
VanePack_Common | Inner_Hub_D | 18
VanePack_Common | Vane_Count | 12
VanePack_Common | Vane_Thickness | 2
VanePack_Common | Height | 18
VanePack_Common | Retainer_Lip | 2
RetainerCap | OD | 92
RetainerCap | Thickness | 5
RetainerCap | Bolt_Count | 4
RetainerCap | Bolt_Size | M4
RetainerCap | Bolt_PCD | 84
RetainerCap | Center_Hole | 20
RetainerCap | Lip_Engagement | 1.8
RetainerCap | Gasket_Seat | 1.2
Assembly | Axis_Main | Z
Assembly | Nozzle_to_Diff | 0
Assembly | Diffuser_to_Vane | 2
Assembly | Vane_to_Retainer | 0.5
Assembly | Jet_Centerline | 44
Meta | Notes | Generated by M365 Copilot macros for FreeCAD. Units in mm.
Meta | Version | v1.0